DC Power Supply
Board Architecture
Front Panel
DC Power Supply 25V/3A 75W
+
-
0 – 25 V
0 – 3 A
On
Off
Menu
Lock
Unlock
Voltage
Amp
Control Board
Toroidal
Transformer
Power Supply Board
User Interface Board
110/220V
30V
0-25V
0-3A
USB
LAN/LXI
FUSE

---
Stackable Housing
Example configuration (3 units)
Serial linkage: 0-75V, 0-3A
Parallel linkage: 0-25V, 0-9A
To obtain higher voltage or current output the units can be linked together via LAN/LXI for control by master unit. The front panel controls of the slave units will automatically lock and sync with the master unit.
NOTICE: Linking increases noise for each unit added.
 DC Power Supply 25V/3A 75W
Master
Slave
Slave

---
Headless Variant
No front controls
Remote control only (tablet, PC, etc.)